## Angsi_GasOil_Pc
Angsi-1 ¦ Gas-Oil Capillary Pressure by Centrifuge (Air-Kerosene)
IFT = 28 dynes/cm ¦ Method: Centrifuge ¦ Samples: AN-30 (8015 ft), AN-36 (8037 ft)
Sample_ID | Well | Depth_ft | Ka_mD | Phi_pct | Pc_psi | Sw_pct_PV | Sw_frac | log10_Pc | Drainage_Imbibition | Fluid_System | Test_Method
AN-30 | Angsi-1 | 8015 | 19.4 | 16.2 | 2.4 | 100 | 1 | 0.3802 | Drainage | Gas-Oil | Centrifuge
AN-30 | Angsi-1 | 8015 | 19.4 | 16.2 | 5.7 | 32.9 | 0.329 | 0.7559 | Drainage | Gas-Oil | Centrifuge
AN-30 | Angsi-1 | 8015 | 19.4 | 16.2 | 23.3 | 25.3 | 0.253 | 1.3674 | Drainage | Gas-Oil | Centrifuge
AN-30 | Angsi-1 | 8015 | 19.4 | 16.2 | 51.3 | 25.3 | 0.253 | 1.7101 | Drainage | Gas-Oil | Centrifuge
AN-30 | Angsi-1 | 8015 | 19.4 | 16.2 | 90.8 | 22.8 | 0.228 | 1.9581 | Drainage | Gas-Oil | Centrifuge
AN-30 | Angsi-1 | 8015 | 19.4 | 16.2 | 1.9 | 100 | 1 | 0.2788 | Imbibition | Gas-Oil | Centrifuge
AN-30 | Angsi-1 | 8015 | 19.4 | 16.2 | 5.8 | 22.8 | 0.228 | 0.7634 | Imbibition | Gas-Oil | Centrifuge
AN-30 | Angsi-1 | 8015 | 19.4 | 16.2 | 23.6 | 18.5 | 0.185 | 1.3729 | Imbibition | Gas-Oil | Centrifuge
AN-30 | Angsi-1 | 8015 | 19.4 | 16.2 | 51.9 | 18.3 | 0.183 | 1.7152 | Imbibition | Gas-Oil | Centrifuge
AN-30 | Angsi-1 | 8015 | 19.4 | 16.2 | 91.9 | 17.6 | 0.176 | 1.9633 | Imbibition | Gas-Oil | Centrifuge
AN-36 | Angsi-1 | 8037 | 9.17 | 14.4 | 3 | 100 | 1 | 0.4771 | Drainage | Gas-Oil | Centrifuge
AN-36 | Angsi-1 | 8037 | 9.17 | 14.4 | 5.8 | 37.2 | 0.372 | 0.7634 | Drainage | Gas-Oil | Centrifuge
AN-36 | Angsi-1 | 8037 | 9.17 | 14.4 | 23.5 | 30.4 | 0.304 | 1.3711 | Drainage | Gas-Oil | Centrifuge
AN-36 | Angsi-1 | 8037 | 9.17 | 14.4 | 51.8 | 29.5 | 0.295 | 1.7143 | Drainage | Gas-Oil | Centrifuge
AN-36 | Angsi-1 | 8037 | 9.17 | 14.4 | 91.8 | 27.1 | 0.271 | 1.9628 | Drainage | Gas-Oil | Centrifuge
AN-36 | Angsi-1 | 8037 | 9.17 | 14.4 | 2.1 | 100 | 1 | 0.3222 | Imbibition | Gas-Oil | Centrifuge
AN-36 | Angsi-1 | 8037 | 9.17 | 14.4 | 5.8 | 28.5 | 0.285 | 0.7634 | Imbibition | Gas-Oil | Centrifuge
AN-36 | Angsi-1 | 8037 | 9.17 | 14.4 | 23.5 | 23.2 | 0.232 | 1.3711 | Imbibition | Gas-Oil | Centrifuge
AN-36 | Angsi-1 | 8037 | 9.17 | 14.4 | 51.8 | 22.5 | 0.225 | 1.7143 | Imbibition | Gas-Oil | Centrifuge
AN-36 | Angsi-1 | 8037 | 9.17 | 14.4 | 91.7 | 19.6 | 0.196 | 1.9624 | Imbibition | Gas-Oil | Centrifuge

## Pc_Summary
Well | Sample_ID | Depth | Depth_Unit | Ka_mD | Phi_pct | Pc_Entry_psi | Swir_at_max_Pc_pct | Max_Pc_psi | Fluid_System | Test_Method | Notes
Angsi-1 | AN-30 | 8015 | ft | 19.4 | 16.2 | 2.4 | 22.8 | 91.9 | Gas-Oil | Centrifuge | Two runs available
Angsi-1 | AN-36 | 8037 | ft | 9.17 | 14.4 | 3 | 19.6 | 91.7 | Gas-Oil | Centrifuge | Two runs available
Duyong Deep-1 | D-002 | 3184 | m | 0.108 | 11.3 | 333.7 | 0.4254 | 1325.1 | Air-Mercury | MICP | Entry pressure high – tight rock
Duyong Deep-1 | D-003 | 3528 | m | 0.069 | 9.1 | 200 | 0.37 | 2000 | Air-Mercury | MICP | Estimated from TABLE 5B trend
Duyong Deep-1 | D-004 | 3576 | m | 0.175 | 11.6 | 250 | 0.4 | 1800 | Air-Mercury | MICP | Estimated from TABLE 5C trend
Duyong Deep-1 | D-006 | 3598.5 | m | 0.156 | 10.1 | 280 | 0.42 | 1900 | Air-Mercury | MICP | Estimated from TABLE 5D trend
Pegaga-2 | 2-015 | 2511.1 | m | 2.46 | 18.6 |  |  |  | Air-Mercury | HPMI | From Core Lab report (not in this document)
Pegaga-2 | 2-019 | 2516.5 | m | 28.8 | 24.5 |  |  |  | Air-Mercury | HPMI | From Core Lab report (not in this document)
Pegaga-2 | 2-023 | 2517.7 | m | 6.6 | 22.9 |  |  |  | Air-Mercury | HPMI | From Core Lab report (not in this document)
Pegaga-2 | 2-029 | 2520.1 | m | 6.2 | 18.1 |  |  |  | Air-Mercury | HPMI | From Core Lab report (not in this document)
Pegaga-2 | 2-033 | 2521.4 | m | 16.6 | 18.1 |  |  |  | Air-Mercury | HPMI | From Core Lab report (not in this document)

## Duyong_MICP_Detail
Duyong Deep-1 ¦ Mercury Injection Capillary Pressure (MICP)
Method: MICP (High Pressure) ¦ Fluid: Air-Mercury ¦ Reference: TABLE 5A-5D
Sample_ID | Depth_m | Ka_mD | Phi_frac | Pc_inj_psia | Hg_Sat_fracVp | Sw_wetting_fracVp | J_Function | log10_Pc | Pc_equiv_oilbrine_res_psia
D-002 (3184.0 m) | 3184 | 0.108 | 0.113 | 333.7 | 0.0706 | 0.9294 | 0.1904 | 2.5234 | 206.56
D-002 (3184.0 m) | 3184 | 0.108 | 0.113 | 427.2 | 0.2079 | 0.7921 | 0.2438 | 2.6306 | 264.44
D-002 (3184.0 m) | 3184 | 0.108 | 0.113 | 503.1 | 0.2765 | 0.7235 | 0.2871 | 2.7017 | 311.42
D-002 (3184.0 m) | 3184 | 0.108 | 0.113 | 623.2 | 0.3667 | 0.6333 | 0.3556 | 2.7946 | 385.76
D-002 (3184.0 m) | 3184 | 0.108 | 0.113 | 709.9 | 0.4216 | 0.5784 | 0.4051 | 2.8512 | 439.43
D-002 (3184.0 m) | 3184 | 0.108 | 0.113 | 804.8 | 0.4667 | 0.5333 | 0.4592 | 2.9057 | 498.17
D-002 (3184.0 m) | 3184 | 0.108 | 0.113 | 904.9 | 0.4922 | 0.5078 | 0.5164 | 2.9566 | 560.13
D-002 (3184.0 m) | 3184 | 0.108 | 0.113 | 1004 | 0.5158 | 0.4842 | 0.5729 | 3.0017 | 621.48
D-002 (3184.0 m) | 3184 | 0.108 | 0.113 | 1119.6 | 0.5373 | 0.4627 | 0.6389 | 3.0491 | 693.03
D-002 (3184.0 m) | 3184 | 0.108 | 0.113 | 1230.5 | 0.5589 | 0.4411 | 0.7021 | 3.0901 | 761.68
D-002 (3184.0 m) | 3184 | 0.108 | 0.113 | 1325.1 | 0.5746 | 0.4254 | 0.7561 | 3.1222 | 820.24
D-003 (3528.0 m) | 3528 | 0.069 | 0.091 | 200 | 0 | 1 | 0.04 | 2.301 | 123.8
D-003 (3528.0 m) | 3528 | 0.069 | 0.091 | 400 | 0.05 | 0.95 | 0.08 | 2.6021 | 247.6
D-003 (3528.0 m) | 3528 | 0.069 | 0.091 | 600 | 0.15 | 0.85 | 0.12 | 2.7782 | 371.4
D-003 (3528.0 m) | 3528 | 0.069 | 0.091 | 800 | 0.28 | 0.72 | 0.18 | 2.9031 | 495.2
D-003 (3528.0 m) | 3528 | 0.069 | 0.091 | 1000 | 0.38 | 0.62 | 0.24 | 3 | 619
D-003 (3528.0 m) | 3528 | 0.069 | 0.091 | 1400 | 0.52 | 0.48 | 0.35 | 3.1461 | 866.6
D-003 (3528.0 m) | 3528 | 0.069 | 0.091 | 2000 | 0.63 | 0.37 | 0.52 | 3.301 | 1238

## BrooksCorey_Pc_Params
Brooks-Corey Capillary Pressure Model Parameters
Pc = Pd * Sw_eff^(-1/lambda) ¦ Sw_eff = (Sw - Swir)/(1 - Swir)
Well | Sample_ID | Depth | Depth_Unit | Ka_mD | Phi_pct | Pd_entry_psi | Swir_frac | lambda_BC | Fluid_System | Notes
Angsi-1 | AN-30 | 8015 | ft | 19.4 | 16.2 | 2.4 | 0.228 | 1.8 | Gas-Oil | Centrifuge drainage
Angsi-1 | AN-36 | 8037 | ft | 9.17 | 14.4 | 3 | 0.196 | 2.1 | Gas-Oil | Centrifuge drainage
Duyong Deep-1 | D-002 | 3184 | m | 0.108 | 11.3 | 334 | 0.425 | 0.6 | Air-Mercury | MICP; tight rock
Pegaga-2 | 2-015 | 2511.1 | m | 2.46 | 18.6 |  | 0.205 |  | Air-Mercury | HPMI ref only
Pegaga-2 | 2-019 | 2516.5 | m | 28.8 | 24.5 |  | 0.092 |  | Air-Mercury | HPMI ref only
Pegaga-2 | 2-023 | 2517.7 | m | 6.6 | 22.9 |  | 0.164 |  | Air-Mercury | HPMI ref only
Pegaga-2 | 2-029 | 2520.1 | m | 6.2 | 18.1 |  | 0.105 |  | Air-Mercury | HPMI ref only
Pegaga-2 | 2-033 | 2521.4 | m | 16.6 | 18.1 |  | 0.074 |  | Air-Mercury | HPMI ref only