## Unified_Sample_Properties
Well | Sample_ID | Depth | Depth_Unit | Phi_pct | Ka_mD | Ka_grain_mD | Grain_Density_gcc | Bulk_Density_gcc | Formation_Factor | Sat_Exponent | CEC_meq100g | Qv_meq_ml | FRF_at_NOB | Swir_frac | Sgr_frac | Kg_at_Swir_mD | Kw_at_Sgr_mD | Nw_Drainage | Ng_Imbibition | Test_Types | Notes
Angsi-1 | AN-28 | 8012 | ft | 16.3 | 4.42 | 2.23 | 2.66 |  | 42.8 | 2.11 | [9 empty] | Conv-Core; Centrifuge-Gas-Oil-Pc; Electrical | Centrifuge gas-oil Pc available for AN-30,36,37,39
Angsi-1 | AN-29 | 8013 | ft | 14.1 | 2.45 | 2.3 | 2.68 |  | 58.03 | 2.01 | [9 empty] | Conv-Core; Centrifuge-Gas-Oil-Pc; Electrical | Centrifuge gas-oil Pc available for AN-30,36,37,39
Angsi-1 | AN-30 | 8015 | ft | 16.2 | 19.4 | 2.23 | 2.66 | [12 empty] | Conv-Core; Centrifuge-Gas-Oil-Pc; Electrical | Centrifuge gas-oil Pc available for AN-30,36,37,39
Angsi-1 | AN-31 | 8016 | ft | 15.4 | 7.99 | 2.26 | 2.67 | [12 empty] | Conv-Core; Centrifuge-Gas-Oil-Pc; Electrical | Centrifuge gas-oil Pc available for AN-30,36,37,39
Angsi-1 | AN-32 | 8029 | ft | 9.5 | 0.1 | 2.44 | 2.69 |  | 137.6 | 1.94 | [9 empty] | Conv-Core; Centrifuge-Gas-Oil-Pc; Electrical | Centrifuge gas-oil Pc available for AN-30,36,37,39
Angsi-1 | AN-33 | 8032 | ft | 14.2 | 6 | 2.3 | 2.69 | [12 empty] | Conv-Core; Centrifuge-Gas-Oil-Pc; Electrical | Centrifuge gas-oil Pc available for AN-30,36,37,39
Angsi-1 | AN-34 | 8034 | ft | 17 | 50.2 | 2.22 | 2.67 | [12 empty] | Conv-Core; Centrifuge-Gas-Oil-Pc; Electrical | Centrifuge gas-oil Pc available for AN-30,36,37,39
Angsi-1 | AN-35 | 8036 | ft | 14.9 | 23.3 | 2.28 | 2.68 | [12 empty] | Conv-Core; Centrifuge-Gas-Oil-Pc; Electrical | Centrifuge gas-oil Pc available for AN-30,36,37,39
Angsi-1 | AN-36 | 8037 | ft | 14.4 | 9.17 | 2.3 | 2.68 | [12 empty] | Conv-Core; Centrifuge-Gas-Oil-Pc; Electrical | Centrifuge gas-oil Pc available for AN-30,36,37,39
Angsi-1 | AN-37 | 8038 | ft | 15.9 | 51.8 | 2.24 | 2.56 | [12 empty] | Conv-Core; Centrifuge-Gas-Oil-Pc; Electrical | Centrifuge gas-oil Pc available for AN-30,36,37,39
Angsi-1 | AN-38 | 8039 | ft | 15.3 | 23.5 | 2.26 | 2.67 |  | 43.6 | 2.45 | [9 empty] | Conv-Core; Centrifuge-Gas-Oil-Pc; Electrical | Centrifuge gas-oil Pc available for AN-30,36,37,39
Angsi-1 | AN-39 | 8040 | ft | 16.4 | 37.1 | 2.24 | 2.68 | [12 empty] | Conv-Core; Centrifuge-Gas-Oil-Pc; Electrical | Centrifuge gas-oil Pc available for AN-30,36,37,39
Duyong Deep-1 | D-002 | 3184 | m | 11.6 | 0.108 |  | 2.66 |  |  |  | 1.1 | 0.223 | 34.6 | [6 empty] | FRF; Resistivity-Index; Air-Brine-Pc-Centrifuge; CEC; MICP | SCAL special core; sidewall rotary cores
Duyong Deep-1 | D-003 | 3528 | m | 9.1 | 0.069 |  | 2.69 |  |  |  | 1.16 | 0.3117 | 64.4 | [6 empty] | FRF; Resistivity-Index; Air-Brine-Pc-Centrifuge; CEC; MICP | SCAL special core; sidewall rotary cores
Duyong Deep-1 | D-004 | 3576 | m | 11.6 | 0.175 |  | 2.67 |  |  |  | 1.08 | 0.2198 | 34.4 | [6 empty] | FRF; Resistivity-Index; Air-Brine-Pc-Centrifuge; CEC; MICP | SCAL special core; sidewall rotary cores
Duyong Deep-1 | D-006 | 3598.5 | m | 10.1 | 0.156 |  | 2.69 |  |  |  | 1.12 | 0.2682 | 49.6 | [6 empty] | FRF; Resistivity-Index; Air-Brine-Pc-Centrifuge; CEC; MICP | SCAL special core; sidewall rotary cores
Pegaga-2 | 2-015 | 2511.1 | m | 18.6 | 2.46 | [8 empty] | 0.205 | 0.4665 | 0.967 | 0.062 | 4.55 | 2.7 | USS-G-W-Drainage-Kr; Centrifuge-Imbibition-Kr; HPMI-Pc | Target Swi=20%, Achieved Swi=20.5%
Pegaga-2 | 2-019 | 2516.5 | m | 24.5 | 28.8 | [8 empty] | 0.092 | 0.256 | 28.2 | 9.75 | 5.85 | 2.75 | USS-G-W-Drainage-Kr; Centrifuge-Imbibition-Kr; HPMI-Pc | Target Swi=10%, Achieved Swi=9.2%
Pegaga-2 | 2-023 | 2517.7 | m | 22.9 | 6.6 | [8 empty] | 0.164 | 0.412 | 5.6 | 0.459 | 5.42 | 2.4 | USS-G-W-Drainage-Kr; Centrifuge-Imbibition-Kr; HPMI-Pc | Target Swi=15%, Achieved Swi=16.4%
Pegaga-2 | 2-029 | 2520.1 | m | 18.1 | 6.2 | [8 empty] | 0.105 | 0.245 | 5.97 | 2.2 | 5.9 | 2.28 | USS-G-W-Drainage-Kr; Centrifuge-Imbibition-Kr; HPMI-Pc | Target Swi=10%, Achieved Swi=10.5%
Pegaga-2 | 2-033 | 2521.4 | m | 18.1 | 16.6 | [8 empty] | 0.074 | 0.21 | 16.6 | 4.84 | 6.15 | 2.08 | USS-G-W-Drainage-Kr; Centrifuge-Imbibition-Kr; HPMI-Pc | Target Swi=7.5%, Achieved Swi=7.4%

## ML_Feature_Matrix
Feature / Property | Angsi-1 (12 samples) | Duyong Deep-1 (4 samples) | Pegaga-2 (5 samples)
Porosity (Phi%) | YES | YES | YES
Air Permeability (Ka mD) | YES | YES | YES
Grain Density (g/cc) | YES | YES | —
Formation Factor (FF) | YES | YES | —
Saturation Exponent (n) | YES | — | —
CEC (meq/100g) | — | YES | —
Qv (meq/ml) | — | YES | —
Swir (frac) | — | — | YES
Sgr (frac) | — | — | YES
Kg @ Swir (mD) | — | — | YES
Kw @ Sgr (mD) | — | — | YES
Corey Nw | — | — | YES
Corey Ng | — | — | YES
Gas-Oil Pc Centrifuge | YES | — | —
Air-Brine Pc Centrifuge | — | YES | —
MICP / HPMI Pc | — | YES | YES
USS G-W Drainage Kr curve | — | — | YES
Centrifuge Imbibition Kr | — | — | YES